## DrawDowns
Name | Coating Method | Draw Down Speed Setting | Coating Speed (m/min) | Shear rate/ s-1 | Coating Gap (micron) | Foil material | Slurry weight Percentage | Surface Tension (mN/m) | Error (mN/m) | Slurry Density | Dry Density (g/cm3) | Viscosity at Coating Shear Rate (Pa.s) | Wet Thickness | Error (µm) | Dry Thickness with Foil (µm) | Dry Coating Thickness (µm) | Dry Thickness Error (µm) | Mass of 10cm^2 disc | Coatweight (g/cm2) | Capacity (mah/cm2) | Coating Density (g/cm^3) | Volume Fraction | Porosity (%) | Dimensionless Gap | Capillary Number | Ohnnesorg Number
Coating 1 | Doctor Blade Draw Down | 1 | 2 | 476.1905 | 70 | Copper | 49.43 | 45.456 | 1.2368 | 1.3638 | 2.1725 | 1.7157 | 85 | 5 | 63.5 | 54.5 | 6.1441 | 139.82 | 0.0047637 | 1.452 | 0.87408 | 0.40233 | 59.7666 | 1.2143 | 1.2581 | 26.0443
Coating 2 | Doctor Blade Draw Down | 10 | 15 | 3571.4286 | 70 | Copper | 49.43 | 45.456 | 1.2368 | 1.3638 | 2.1725 | 0.45292 | 45 | 5 | 38.1667 | 29.1667 | 2.4664 | 117.16 | 0.0024977 | 0.76131 | 0.85637 | 0.39418 | 60.5818 | 0.64286 | 2.491 | 6.8754
Coating 3 | Doctor Blade Draw Down | 4 | 6.3333 | 1507.9365 | 70 | Copper | 49.43 | 45.456 | 1.2368 | 1.3638 | 2.1725 | 0.80083 | 75 | 5 | 54.5 | 45.5 | 3.9686 | 132.99 | 0.0040807 | 1.2438 | 0.89687 | 0.41282 | 58.7178 | 1.0714 | 1.8596 | 12.1566
Coating 4 | Doctor Blade Draw Down | 7 | 10.6667 | 2539.6825 | 70 | Copper | 49.43 | 45.456 | 1.2368 | 1.3638 | 2.1725 | 0.5674 | 45 | 5 | 48 | 39 | 2 | 121.88 | 0.0029697 | 0.90518 | 0.76147 | 0.3505 | 64.9499 | 0.64286 | 2.2191 | 8.6132
Coating 5 | Doctor Blade Draw Down | 6 | 9.2222 | 2195.7672 | 70 | Copper | 49.43 | 45.456 | 1.2368 | 1.3638 | 2.1725 | 0.62469 | 55 | 5 | 44 | 35 | 2.6458 | 121.36 | 0.0029177 | 0.88933 | 0.83364 | 0.38372 | 61.628 | 0.78571 | 2.1123 | 9.4828
Coating 6 | Doctor Blade Draw Down | 5 | 7.7778 | 1851.8519 | 70 | Copper | 49.43 | 45.456 | 1.2368 | 1.3638 | 2.1725 | 0.69914 | 65 | 5 | 51 | 42 | 7 | 124.52 | 0.0032337 | 0.98565 | 0.76994 | 0.3544 | 64.5602 | 0.92857 | 1.9938 | 10.613
Coating 7 | Doctor Blade Draw Down | 3 | 4.8889 | 1164.0212 | 70 | Copper | 49.43 | 45.456 | 1.2368 | 1.3638 | 2.1725 | 0.95028 | 85 | 5 | 54.5 | 45.5 | 1.3229 | 127.34 | 0.0035157 | 1.0716 | 0.77269 | 0.35567 | 64.4335 | 1.2143 | 1.7034 | 14.4253
Coating 8 | Doctor Blade Draw Down | 8 | 12.1111 | 2883.5979 | 70 | Copper | 49.43 | 45.456 | 1.2368 | 1.3638 | 2.1725 | 0.52172 | 45 | 5 | 55.3333 | 46.3333 | 4.5369 | 130.29 | 0.0038107 | 1.1615 | 0.82246 | 0.37857 | 62.1425 | 0.64286 | 2.3167 | 7.9197
Coating 9 | Doctor Blade Draw Down | 2 | 3.4444 | 820.1058 | 70 | Copper | 49.43 | 45.456 | 1.2368 | 1.3638 | 2.1725 | 1.1978 | 85 | 5 | 59.5 | 50.5 | 2.7839 | 131.74 | 0.0039557 | 1.2057 | 0.78332 | 0.36056 | 63.9445 | 1.2143 | 1.5127 | 18.1826
Coating 10 | Doctor Blade Draw Down | 1 | 2 | 476.1905 | 70 | Copper | 39.99 | 56.058 | 2.1891 | 1.2756 | 2.1754 | 0.36659 | 75 | 5 | 40.5 | 31.5 | 2.7839 | 116.85 | 0.0024667 | 0.75186 | 0.78309 | 0.35997 | 64.0027 | 1.0714 | 0.21798 | 5.1814
Coating 11 | Doctor Blade Draw Down | 10 | 15 | 3571.4286 | 70 | Copper | 39.99 | 56.058 | 2.1891 | 1.2756 | 2.1754 | 0.15351 | 55 | 5 | 37 | 28 | 2.7839 | 112.08 | 0.0019897 | 0.60647 | 0.71062 | 0.32666 | 67.3341 | 0.78571 | 0.68462 | 2.1698
Coating 12 | Doctor Blade Draw Down | 4 | 6.3333 | 1507.9365 | 70 | Copper | 39.99 | 56.058 | 2.1891 | 1.2756 | 2.1754 | 0.2228 | 55 | 5 | 37.8333 | 28.8333 | 2.8431 | 112.96 | 0.0020777 | 0.6333 | 0.72061 | 0.33125 | 66.8752 | 0.78571 | 0.41953 | 3.1491
Coating 13 | Doctor Blade Draw Down | 7 | 10.6667 | 2539.6825 | 70 | Copper | 39.99 | 56.058 | 2.1891 | 1.2756 | 2.1754 | 0.17787 | 55 | 5 | 39.6667 | 30.6667 | 1.1547 | 109.97 | 0.0017787 | 0.54216 | 0.58003 | 0.26663 | 73.3374 | 0.78571 | 0.5641 | 2.5141
Coating 14 | Doctor Blade Draw Down | 4 | 6.3333 | 527.7778 | 200 | Copper | 39.99 | 56.058 | 2.1891 | 1.2756 | 2.1754 | 0.35065 | 200 | 10 | 89.5 | 80.5 | 3.9686 | 163.27 | 0.0071087 | 2.1667 | 0.88307 | 0.40593 | 59.4069 | 1 | 0.66027 | 2.9321
Coating 15 | Doctor Blade Draw Down | 1 | 2 | 166.6667 | 200 | Copper | 39.99 | 56.058 | 2.1891 | 1.2756 | 2.1754 | 0.57695 | 200 | 10 | 85.8333 | 76.8333 | 9.7767 | 155.22 | 0.0063037 | 1.9214 | 0.82044 | 0.37714 | 62.2858 | 1 | 0.34307 | 4.8244
Coating 16 | Doctor Blade Draw Down | 10 | 15 | 1250 | 200 | Copper | 39.99 | 56.058 | 2.1891 | 1.2756 | 2.1754 | 0.24161 | 180 | 10 | 93 | 84 | 3.2787 | 167.07 | 0.0074887 | 2.2826 | 0.89152 | 0.40981 | 59.0187 | 0.9 | 1.0775 | 2.0203
Coating 17 | Doctor Blade Draw Down | 1 | 2 | 95.2381 | 350 | Copper | 39.99 | 56.058 | 2.1891 | 1.2756 | 2.1754 | 0.73474 | 320 | 10 | 155.8333 | 146.8333 | 1.893 | 227.11 | 0.013493 | 4.1126 | 0.91892 | 0.42241 | 57.7593 | 0.91429 | 0.43689 | 4.6443
Coating 18 | Doctor Blade Draw Down | 10 | 15 | 714.2857 | 350 | Copper | 39.99 | 56.058 | 2.1891 | 1.2756 | 2.1754 | 0.30768 | 320 | 10 | 158.3333 | 149.3333 | 4.7522 | 229.53 | 0.013735 | 4.1864 | 0.91974 | 0.42278 | 57.7215 | 0.91429 | 1.3722 | 1.9449
Coating 19 | Doctor Blade Draw Down | 1 | 2 | 476.1905 | 70 | Copper | 45.08 | 62.33 | 0.68011 | 1.3228 | 2.166 | 0.69862 | 75 | 5 | 38 | 29 | 2.2913 | 116.5 | 0.0024317 | 0.7412 | 0.83853 | 0.38713 | 61.2873 | 1.0714 | 0.37361 | 9.1959
Coating 20 | Doctor Blade Draw Down | 10 | 15 | 3571.4286 | 70 | Copper | 45.08 | 62.33 | 0.68011 | 1.3228 | 2.166 | 0.27045 | 45 | 5 | 33.1667 | 24.1667 | 4.5369 | 109.77 | 0.0017587 | 0.53607 | 0.72776 | 0.33598 | 66.4015 | 0.64286 | 1.0848 | 3.5599
Coating 21 | Doctor Blade Draw Down | 4 | 6.3333 | 1507.9365 | 70 | Copper | 45.08 | 62.33 | 0.68011 | 1.3228 | 2.166 | 0.40594 | 65 | 5 | 33.3333 | 24.3333 | 1.893 | 108.78 | 0.0016597 | 0.50589 | 0.68209 | 0.3149 | 68.51 | 0.92857 | 0.68745 | 5.3433
Coating 22 | Doctor Blade Draw Down | 1 | 2 | 476.1905 | 70 | Copper | 45.08 | 62.33 | 0.68011 | 1.3228 | 2.166 | 0.69862 | 75 | 5 | 41.6667 | 32.6667 | 3.2146 | 121.25 | 0.0029067 | 0.88598 | 0.88982 | 0.4108 | 58.9195 | 1.0714 | 0.37361 | 9.1959
Coating 23 | Doctor Blade Draw Down | 1 | 2 | 166.6667 | 200 | Copper | 45.08 | 62.33 | 0.68011 | 1.3228 | 2.166 | 1.1455 | 180 | 10 | 109.5 | 100.5 | 3.9051 | 182 | 0.0089817 | 2.7376 | 0.89371 | 0.4126 | 58.7401 | 0.9 | 0.61259 | 8.9201
Coating 24 | Doctor Blade Draw Down | 10 | 15 | 1250 | 200 | Copper | 45.08 | 62.33 | 0.68011 | 1.3228 | 2.166 | 0.44344 | 180 | 10 | 108.5 | 99.5 | 2.7839 | 181.9 | 0.0089717 | 2.7346 | 0.90168 | 0.41628 | 58.3718 | 0.9 | 1.7786 | 3.4532
Coating 25 | Doctor Blade Draw Down | 1 | 2 | 95.2381 | 350 | Copper | 45.08 | 62.33 | 0.68011 | 1.3228 | 2.166 | 1.4909 | 320 | 10 | 188.6667 | 179.6667 | 7.0946 | 254.62 | 0.016244 | 4.8081 | 0.9041 | 0.4174 | 58.26 | 0.91429 | 0.79733 | 8.7766
Coating 26 | Doctor Blade Draw Down | 10 | 15 | 714.2857 | 350 | Copper | 45.08 | 62.33 | 0.68011 | 1.3228 | 2.166 | 0.57717 | 320 | 10 | 172.6667 | 163.6667 | 5.5302 | 246.5 | 0.015432 | 4.5678 | 0.94288 | 0.4353 | 56.4701 | 0.91429 | 2.315 | 3.3976
Coating 27 | Doctor Blade Draw Down | 1 | 2 | 83.3333 | 400 | Copper | 45.08 | 62.33 | 0.68011 | 1.3228 | 2.166 | 1.5877 | 320 | 10 | 212 | 203 | 6.5383 | 280.2 | 0.018802 | 5.5653 | 0.92619 | 0.4276 | 57.2402 | 0.8 | 0.84909 | 8.7426
Coating 28 | Doctor Blade Draw Down | 1 | 2 | 476.1905 | 70 | Copper | 51.16 | 67.941 | 8.2292 | 1.3833 | 2.1817 | 2.0139 |  |  | 57.5 | 48.5 | 1.8028 | 130.63 | 0.0038447 | 1.138 | 0.79273 | 0.36336 | 63.6639 |  | 0.98808 | 24.8294
Coating 29 | Doctor Blade Draw Down | 3 | 4.8889 | 1164.0212 | 70 | Copper | 51.16 | 67.941 | 8.2292 | 1.3833 | 2.1817 | 1.1602 |  |  | 58.3333 | 49.3333 | 4.9329 | 135.48 | 0.0043297 | 1.2816 | 0.87765 | 0.40229 | 59.7715 |  | 1.3914 | 14.3041
Coating 30 | Doctor Blade Draw Down | 4 | 6.3333 | 1507.9365 | 70 | Copper | 51.16 | 67.941 | 8.2292 | 1.3833 | 2.1817 | 0.98895 |  |  | 50.6667 | 41.6667 | 2.4664 | 128.21 | 0.0036027 | 1.0664 | 0.86466 | 0.39633 | 60.367 |  | 1.5365 | 12.1926
Coating 31 | Doctor Blade Draw Down | 5 | 7.7778 | 1851.8519 | 70 | Copper | 51.16 | 67.941 | 8.2292 | 1.3833 | 2.1817 | 0.87121 |  |  | 51.3333 | 42.3333 | 6.8981 | 128.33 | 0.0036147 | 1.07 | 0.85388 | 0.39139 | 60.8612 |  | 1.6622 | 10.741
Coating 32 | Doctor Blade Draw Down | 6 | 9.2222 | 2195.7672 | 70 | Copper | 51.16 | 67.941 | 8.2292 | 1.3833 | 2.1817 | 0.78429 |  |  | 89.8333 | 80.8333 | 6.8252 | 164.39 | 0.0072207 | 2.1373 | 0.89329 | 0.40945 | 59.0547 |  | 1.7743 | 9.6694
Coating 33 | Doctor Blade Draw Down | 7 | 10.6667 | 2539.6825 | 70 | Copper | 51.16 | 67.941 | 8.2292 | 1.3833 | 2.1817 | 0.71695 |  |  | 49.3333 | 40.3333 | 2.2546 | 125.03 | 0.0032847 | 0.97228 | 0.8144 | 0.37329 | 62.6707 |  | 1.876 | 8.8391
Coating 34 | Doctor Blade Draw Down | 8 | 12.1111 | 2883.5979 | 70 | Copper | 51.16 | 67.941 | 8.2292 | 1.3833 | 2.1817 | 0.66291 |  |  | 46.1667 | 37.1667 | 4.4814 | 124.04 | 0.0031857 | 0.94298 | 0.85715 | 0.39289 | 60.7111 |  | 1.9695 | 8.1729
Coating 35 | Doctor Blade Draw Down | 9 | 13.5556 | 3227.5132 | 70 | Copper | 51.16 | 67.941 | 8.2292 | 1.3833 | 2.1817 | 0.61839 |  |  | 74.6667 | 65.6667 | 5.7951 | 150.14 | 0.0057957 | 1.7155 | 0.8826 | 0.40455 | 59.5446 |  | 2.0564 | 7.624
Coating 36 | Doctor Blade Draw Down | 10 | 15 | 3571.4286 | 70 | Copper | 51.16 | 67.941 | 8.2292 | 1.3833 | 2.1817 | 0.58094 |  |  | 50.6667 | 41.6667 | 6.4291 | 125.14 | 0.0032957 | 0.97554 | 0.79098 | 0.36256 | 63.7442 |  | 2.1377 | 7.1623
Coating 37 | Doctor Blade Draw Down | 1 | 2 | 476.1905 | 70 | Copper | 40 | 76.3097 | 4.9056 | 1.2768 | 2.1832 | 0.41509 |  |  | 41.5 | 32.5 | 7.0534 | 120.12 | 0.0027937 | 0.82695 | 0.85961 | 0.39374 | 60.6265 |  | 0.18132 | 5.0263
Coating 38 | Doctor Blade Draw Down | 2 | 3.4444 | 820.1058 | 70 | Copper | 40 | 76.3097 | 4.9056 | 1.2768 | 2.1832 | 0.32537 |  |  | 48.6667 | 39.6667 | 3.8837 | 128.15 | 0.0035967 | 1.0646 | 0.90674 | 0.41532 | 58.4678 |  | 0.24477 | 3.9399
Coating 39 | Doctor Blade Draw Down | 10 | 15 | 3571.4286 | 70 | Copper | 40 | 76.3097 | 4.9056 | 1.2768 | 2.1832 | 0.16831 |  |  | 57.6667 | 48.6667 | 6.7885 | 133.06 | 0.0040877 | 1.21 | 0.83995 | 0.38473 | 61.5272 |  | 0.55141 | 2.0381
Coating 40 | Doctor Blade Draw Down | 1 | 2 | 476.1905 | 70 | Copper | 44.89 | 72.4084 | 9.6245 | 1.3225 | 2.1822 | 0.40069 |  |  | 35.5 | 26.5 | 1.8028 | 108.41 | 0.0016227 | 0.48033 | 0.61236 | 0.28062 | 71.9383 |  | 0.18446 | 4.8941
Coating 41 | Doctor Blade Draw Down | 2 | 3.4444 | 820.1058 | 70 | Copper | 44.89 | 72.4084 | 9.6245 | 1.3225 | 2.1822 | 0.33001 |  |  | 30.1667 | 21.1667 | 2.2546 | 107.68 | 0.0015497 | 0.45872 | 0.73216 | 0.33552 | 66.4481 |  | 0.26164 | 4.0308
Coating 42 | Doctor Blade Draw Down | 3 | 4.8889 | 1164.0212 | 70 | Copper | 44.89 | 72.4084 | 9.6245 | 1.3225 | 2.1822 | 0.29123 |  |  | 33.1667 | 24.1667 | 5.0083 | 111.71 | 0.0019527 | 0.57801 | 0.80803 | 0.37029 | 62.9713 |  | 0.32772 | 3.5571
Coating 43 | Doctor Blade Draw Down | 4 | 6.3333 | 1507.9365 | 70 | Copper | 44.89 | 72.4084 | 9.6245 | 1.3225 | 2.1822 | 0.26552 |  |  | 28.8333 | 19.8333 | 1.0408 | 101.93 | 0.00097475 | 0.28852 | 0.49147 | 0.22522 | 77.4781 |  | 0.38707 | 3.2431
Coating 44 | Doctor Blade Draw Down | 5 | 7.7778 | 1851.8519 | 70 | Copper | 44.89 | 72.4084 | 9.6245 | 1.3225 | 2.1822 | 0.24674 |  |  | 47.3333 | 38.3333 | 2.4664 | 120.43 | 0.0028247 | 0.83612 | 0.73689 | 0.33769 | 66.2315 |  | 0.44173 | 3.0137
Coating 45 | Doctor Blade Draw Down | 6 | 9.2222 | 2195.7672 | 70 | Copper | 44.89 | 72.4084 | 9.6245 | 1.3225 | 2.1822 | 0.23219 |  |  | 57.5 | 48.5 | 4.0927 | 136.06 | 0.0043877 | 1.2988 | 0.90469 | 0.41458 | 58.5419 |  | 0.49287 | 2.8359
Coating 46 | Doctor Blade Draw Down | 7 | 10.6667 | 2539.6825 | 70 | Copper | 44.89 | 72.4084 | 9.6245 | 1.3225 | 2.1822 | 0.22043 |  |  | 40.6667 | 31.6667 | 2.0207 | 116.7 | 0.0024517 | 0.72572 | 0.77424 | 0.3548 | 64.5201 |  | 0.54121 | 2.6924
Coating 47 | Doctor Blade Draw Down | 8 | 12.1111 | 2883.5979 | 70 | Copper | 44.89 | 72.4084 | 9.6245 | 1.3225 | 2.1822 | 0.21066 |  |  | 37.6667 | 28.6667 | 0.76376 | 112.85 | 0.0020667 | 0.61176 | 0.72096 | 0.33038 | 66.9616 |  | 0.58726 | 2.573
Coating 48 | Doctor Blade Draw Down | 9 | 13.5556 | 3227.5132 | 70 | Copper | 44.89 | 72.4084 | 9.6245 | 1.3225 | 2.1822 | 0.20236 |  |  | 39 | 30 | 1 | 115.76 | 0.0023577 | 0.69789 | 0.78592 | 0.36015 | 63.9849 |  | 0.63138 | 2.4716
Coating 49 | Doctor Blade Draw Down | 10 | 15 | 3571.4286 | 70 | Copper | 44.89 | 72.4084 | 9.6245 | 1.3225 | 2.1822 | 0.19517 |  |  | 43.1667 | 34.1667 | 4.0415 | 121.28 | 0.0029097 | 0.86128 | 0.85163 | 0.39027 | 60.9733 |  | 0.67386 | 2.3838
Coating 50 | Doctor Blade Draw Down | 1 | 2 | 138.8889 | 240 | Copper | 49.41 | 48.5896 | 5.3302 | 1.36 | 2.1707 | 1.7116 |  |  | 102.3333 | 93.3333 | 14.0475 | 175.79 | 0.0083607 | 2.4748 | 0.89579 | 0.41267 | 58.7333 |  | 1.1742 | 13.5912
Coating 51 | Doctor Blade Draw Down | 10 | 15 | 1388.8889 | 180 | Copper | 49.41 | 48.5896 | 5.3302 | 1.36 | 2.1707 | 0.46817 |  |  | 90.3333 | 81.3333 | 4.8563 | 163.49 | 0.0071307 | 2.1107 | 0.87673 | 0.40388 | 59.6115 |  | 2.4088 | 4.2927
Coating 52 | Doctor Blade Draw Down | 10 | 15 | 1666.6667 | 150 | Copper | 49.41 | 48.5896 | 5.3302 | 1.36 | 2.1707 | 0.4225 |  |  | 57.5 | 48.5 | 3.5 | 133 | 0.0040817 | 1.2082 | 0.8416 | 0.3877 | 61.23 |  | 2.1738 | 4.2437
Coating 53 | Doctor Blade Draw Down | 10 | 15 | 2500 | 100 | Copper | 49.41 | 48.5896 | 5.3302 | 1.36 | 2.1707 | 0.33627 |  |  | 82.6667 | 73.6667 | 0.76376 | 156.14 | 0.0063957 | 1.8931 | 0.8682 | 0.39996 | 60.0045 |  | 1.7302 | 4.1366
Coating 54 | Doctor Blade Draw Down | 1 | 2 | 166.6667 | 200 | Copper | 49.41 | 48.5896 | 5.3302 | 1.36 | 2.1707 | 1.5446 |  |  | 92.3333 | 83.3333 | 0.57735 | 168.28 | 0.0076097 | 2.2525 | 0.91317 | 0.42067 | 57.9329 |  | 1.0596 | 13.436
Coating 55 | Doctor Blade Draw Down | 10 | 15 | 833.3333 | 300 | Copper | 49.41 | 48.5896 | 5.3302 | 1.36 | 2.1707 | 0.62417 |  |  | 166.3333 | 157.3333 | 9.2916 | 235.81 | 0.014363 | 4.2514 | 0.91289 | 0.42054 | 57.9459 |  | 3.2115 | 4.4331
Coating 56 | Doctor Blade Draw Down | 10 | 15 | 1041.6667 | 240 | Copper | 49.41 | 48.5896 | 5.3302 | 1.36 | 2.1707 | 0.55049 |  |  | 107.5 | 98.5 | 0.86603 | 183.11 | 0.0090927 | 2.6915 | 0.92312 | 0.42526 | 57.4744 |  | 2.8323 | 4.3712
Coating 57 | Doctor Blade Draw Down | 5 | 7.7778 | 540.1235 | 240 | Copper | 49.41 | 48.5896 | 5.3302 | 1.36 | 2.1707 | 0.79677 |  |  | 111.1667 | 102.1667 | 2.7538 | 186.57 | 0.0094387 | 2.7939 | 0.92386 | 0.42559 | 57.4405 |  | 2.1257 | 6.3268
Coating 58 | Doctor Blade Draw Down | 10 | 15 | 1250 | 200 | Copper | 49.41 | 48.5896 | 5.3302 | 1.36 | 2.1707 | 0.49678 |  |  | 107.1667 | 98.1667 | 4.1633 | 184.63 | 0.0092447 | 2.7364 | 0.94174 | 0.43383 | 56.6167 |  | 2.556 | 4.3213
Coating 59 | Doctor Blade Draw Down | 10 | 15 | 1250 | 200 | Copper | 49.41 | 48.5896 | 5.3302 | 1.36 | 2.1707 | 0.49678 |  |  | 82.5 | 73.5 | 3.0414 | 162.56 | 0.0070377 | 2.0832 | 0.95752 | 0.4411 | 55.89 |  | 2.556 | 4.3213
Coating 60 | Doctor Blade Draw Down | 1 | 2 | 476.1905 | 70 | Copper | 30.08 | 69.72 | 7.5 | 1.1686 | 2.1442 | 1.2367 |  |  | 37.8333 | 28.8333 | 0.28868 | 107.89 | 0.0015707 | 0.46494 | 0.54477 | 0.25406 | 74.5935 |  | 0.59129 | 16.3762
Coating 61 | Doctor Blade Draw Down | 2 | 3.4444 | 820.1058 | 70 | Copper | 30.08 | 69.72 | 7.5 | 1.1686 | 2.1442 | 0.81419 |  |  | 44.6667 | 35.6667 | 5.5076 | 112.82 | 0.0020637 | 0.61087 | 0.57862 | 0.26985 | 73.0147 |  | 0.6704 | 10.7811
Coating 62 | Doctor Blade Draw Down | 3 | 4.8889 | 1164.0212 | 70 | Copper | 30.08 | 69.72 | 7.5 | 1.1686 | 2.1442 | 0.62197 |  |  | 38.3333 | 29.3333 | 2.9297 | 105.56 | 0.0013377 | 0.39597 | 0.45605 | 0.21269 | 78.7311 |  | 0.72689 | 8.2358
Coating 63 | Doctor Blade Draw Down | 4 | 6.3333 | 1507.9365 | 70 | Copper | 30.08 | 69.72 | 7.5 | 1.1686 | 2.1442 | 0.5097 |  |  | 39.5 | 30.5 | 0.86603 | 109.51 | 0.0017327 | 0.51289 | 0.56811 | 0.26495 | 73.5047 |  | 0.77168 | 6.7492
Coating 64 | Doctor Blade Draw Down | 5 | 7.7778 | 1851.8519 | 70 | Copper | 30.08 | 69.72 | 7.5 | 1.1686 | 2.1442 | 0.43521 |  |  | 54.8333 | 45.8333 | 3.4034 | 118.57 | 0.0026387 | 0.78107 | 0.57573 | 0.2685 | 73.1497 |  | 0.80919 | 5.7629
Coating 65 | Doctor Blade Draw Down | 6 | 9.2222 | 2195.7672 | 70 | Copper | 30.08 | 69.72 | 7.5 | 1.1686 | 2.1442 | 0.38178 |  |  | 55.3333 | 46.3333 | 1.7559 | 119.75 | 0.0027567 | 0.816 | 0.59498 | 0.27748 | 72.2517 |  | 0.84167 | 5.0553
Coating 66 | Doctor Blade Draw Down | 7 | 10.6667 | 2539.6825 | 70 | Copper | 30.08 | 69.72 | 7.5 | 1.1686 | 2.1442 | 0.34136 |  |  | 53.1667 | 44.1667 | 2.0207 | 118.73 | 0.0026547 | 0.7858 | 0.60107 | 0.28032 | 71.9675 |  | 0.87044 | 4.5201
Coating 67 | Doctor Blade Draw Down | 8 | 12.1111 | 2883.5979 | 70 | Copper | 30.08 | 69.72 | 7.5 | 1.1686 | 2.1442 | 0.3096 |  |  | 64.6667 | 55.6667 | 9.0185 | 125.15 | 0.0032967 | 0.97584 | 0.59223 | 0.2762 | 72.38 |  | 0.89635 | 4.0996
Coating 68 | Doctor Blade Draw Down | 9 | 13.5556 | 3227.5132 | 70 | Copper | 30.08 | 69.72 | 7.5 | 1.1686 | 2.1442 | 0.2839 |  |  | 79 | 70 | 2.1794 | 136.32 | 0.0044137 | 1.3065 | 0.63054 | 0.29406 | 70.5936 |  | 0.91999 | 3.7593
Coating 69 | Doctor Blade Draw Down | 10 | 15 | 3571.4286 | 70 | Copper | 30.08 | 69.72 | 7.5 | 1.1686 | 2.1442 | 0.26264 |  |  | 51.3333 | 42.3333 | 3.2532 | 118.18 | 0.0025997 | 0.76952 | 0.61411 | 0.28641 | 71.3594 |  | 0.94176 | 3.4777